## Components
Library Ref | Library Path | Datasheet Path | Accuracy | Ambient Temperature Range High | Ambient Temperature Range Low | Automotive | Category | ComponentLink1Description | ComponentLink1URL | ComponentLink2Description | ComponentLink2URL | Description | Device Class L1 | Device Class L2 | Device Class L3 | Digikey Description | Digikey Part Number | Footprint Path | Footprint Ref | Footprint Url | Height | Ipc Land Pattern Name | Lead Free | Manufacturer | Max Supply Voltage | Min Supply Voltage | Mouser Description | Mouser Part Number | Operating Supply Current | Output Voltage | Package | Part Number | Port Style | RoHS | Sensor Output | Standoff Height | Supplier 1 | Supplier 2 | Supplier Part Number 1 | Supplier Part Number 2 | Symbol Hash | Temperature | Temperature Range High | Temperature Range Low | helpURL
MP3V5004DP | parts/IC_Freescale_Semiconductor_MP3V5004DP_eec.SchLib | datasheets/IC_Freescale_Semiconductor_MP3V5004DP_eec.pdf | 1.5% | +85°C | 0°C | No | IC | Upverter | https://upverter.com/part/id/b53385bc3ba3d6ea/ | Datasheet | https://www.nxp.com/docs/en/data-sheet/MP3V5004G.pdf | Pressure Sensor 0.57PSI (3.92kPa) Differential Male - 0.13" (3.3mm) Tube, Dual 0.6 V ~ 3 V 8-BSOP (0.475", 12.06mm Width) Dual Ports, Same Side | Sensors | Pressure Sensors | unset | IC PRESSURE SENSOR 8-SOP | MP3V5004DP-ND | parts/IC_Freescale_Semiconductor_MP3V5004DP_eec_MFG.PcbLib | Freescale_Semiconductor_SOT1693-1_MFG | https://www.nxp.com/docs/en/package-information/98ASA99255D.pdf | 0.39inch | SOP254P1753X965-8 | Yes | Freescale Semiconductor | 3.3V | 2.7V | Board Mount Pressure / Force Sensors SOP W/DUAL PORT 3V | 841-MP3V5004DP | 10mA | 3V | SOT1693-1 | MP3V5004DP | Barbed | TRUE | Analog Voltage | 0.002inch | Digi-Key | Mouser | MP3V5004DP-ND | 841-MP3V5004DP | 4bc8a08c37d40424599bb33cee3b30e359dd3ad4e50bf560f40db3af4523a191 | 0°C to +85°C | +85°C | 0°C | https://upverter.com/part/id/b53385bc3ba3d6ea/